## Sheet1
	Arduino Yún	Arduino TRE	Beaglebone Black	Raspberry Pi B	Raspberry Pi B+	Raspberry Pi 2	pcDuino v1	pcDuino v3	Intel Galileo 2	Intel Edison
SoC	MIPS 24K + / ATmega32u4	TI Sitara AM335x + ATmega32u4	TI Sitara AM335x	Broadcom / BCM2835	Broadcom / BCM2835	Broadcom / BCM2836	Allwinner A10	Allwinner A20	Intel / Quark X1000	Intel Atom + / Intel Quark MCU	SoC
CPU		ARM Cortex A8 / (ARMv7)	ARM Cortex A8 / (ARMv7)	ARM11 (ARMv6)	ARM11 (ARMv6)	ARM Cortex A7 / 4-core (ARMv7)	ARM Cortex A8 / (ARMv7)	ARM Cortex A7 / 2-core (ARMv7)	1 core	4 core	CPU
GPU	✘	?	PowerVR SGX 530	VideoCore IV	VideoCore IV	?	Mali 400	Mali 400 dual core	✘	✘	GPU
clock	400 MHz + 16 MHz	1GHz & 16MHz	1 GHz	700 MHz	700 MHz	900 MHz	1 GHz	1 GHz	400Mhz	500Mhz + 100Mhz	clock
SO	OpenWRT / GNU/Linux	Debian GNU/Linux	GNU/Linux (vários) / Android	GNU/Linux (vários)	GNU/Linux (vários)	GNU/Linux (vários)	GNU/Linux (vários) / Android	GNU/Linux (vários) / Android	GNU/Linux (Yocto) / Windows	GNU/Linux (Yocto)	SO
RAM	64 MB + 2.5 KB	512 MB + 2.5 KB	512 MB	512 MB	512 MB	1 GB	1 GB	1 GB	256 MB	1 GB	RAM
Flash onboard	16 MB + 32 KB	0 + 32 KB	2 GB / 4 GB (rev C)	✘	✘	✘	2 GB	4 GB	8MB	4 GB	Flash onboard
SD card	micro-SD	micro-SD	micro-SD	SD	micro-SD	micro-SD	micro-SD	micro-SD	micro-SD	micro-SD	SD card
GPIO	20	23 + 20	66	17 (+4 no P5)	26	26	14	14	20	20	GPIO
PWM	7	4 + 7	8	1	1	1	6	6	6	4	PWM
ADC	12	12 + 0	7	✘	✘	✘	6	6	6	6	ADC
USB client	1	1	1	✘	✘	✘	1	1	1	1 | 2	USB client
USB host	1	4	1	2	4	4	1	1	1	2 | 1	USB host
Ethernet	10/100 PoE	10/100	10/100	10/100	10/100	10/100	10/100	10/100	10/100 PoE	10/100 PoE	Ethernet
Wifi	✔	✘	✘	✘	✘	✘	✘	✔	✘	✔	Wifi
HDMI	✘	HDMI	micro-HDMI	HDMI	HDMI	HDMI	HDMI	HDMI	✘	✘	HDMI
video composto	✘	✘	✘	RCA	plug 3.5mm	plug 3.5mm	✘	✘	✘	✘	video composto
audio	✘	plug 3.5mm (in/out)	via HDMI	HDMI + plug 3.5mm	HDMI + plug 3.5mm	HDMI + plug 3.5mm	via HDMI	HDMI + plug 3.5mm	✘	✘	audio
preço USD	72	?	45	35	35	35	60	60	75	100	preço USD
Arduinos	2.1	?	1.3	1.0	1.0	1.0	1.7	1.7	2.1	2.9	Arduinos
open hardware	✔	✔	✔	✘	✘	✘	?	?	?	?	open hardware
	Arduino Yún	Arduino TRE	Beaglebone Black	Raspberry Pi B	Raspberry Pi B+	Raspberry Pi 2	pcDuino v1	pcDuino v3	Intel Galileo 2	Intel Edison

	Arduino TRE	Beaglebone Black	Raspberry Pi 2	pcDuino v3	Intel Edison/BfA*
SoC	TI Sitara AM335x + ATmega32u4	TI Sitara AM335x	Broadcom / BCM2836	Allwinner A20	Intel Atom + / Intel Quark MCU	SoC
CPU	ARM Cortex A8 / (ARMv7)	ARM Cortex A8 / (ARMv7)	ARM Cortex A7 / 4-core (ARMv7)	ARM Cortex A7 / 2-core (ARMv7)	4 core + / 32-bit Pentium	CPU
GPU	?	PowerVR SGX 530	?	Mali 400 dual core	✘	GPU
clock	1GHz & 16MHz	1 GHz	900 MHz	1 GHz	500Mhz + 100Mhz	clock
SO	Debian GNU/Linux	GNU/Linux (vários) / Android	GNU/Linux (vários)	GNU/Linux (vários) / Android	GNU/Linux (Yocto)	SO
RAM	512 MB + 2.5 KB	512 MB	1 GB	1 GB	1 GB	RAM
Flash onboard	0 + 32 KB	2 GB / 4 GB (rev C)	✘	4 GB	4 GB	Flash onboard
SD card	micro-SD	micro-SD	micro-SD	micro-SD	micro-SD	SD card
GPIO	23 + 20	66	26	14	20	GPIO
PWM	4 + 7	8	1	6	4	PWM
ADC	12 + 0	7	✘	6	6	ADC
USB client	1	1	✘	1	1 | 2	USB client
USB host	4	1	4	1	2 | 1	USB host
Ethernet	10/100	10/100	10/100	10/100	10/100	Ethernet
Wifi	✘	✘	✘	✔	✔	Wifi
HDMI	HDMI	micro-HDMI	HDMI	HDMI	✘	HDMI
video composto	✘	✘	TRS 3.5mm (P3)	✘	✘	video composto
audio	TRS 3.5mm (in/out)	via HDMI	HDMI + TRS 3.5mm	HDMI + TRS 3.5mm	✘	audio
preço USD	?	45	35	79	100	preço USD
Arduinos	?	1.2857142857	1	2.3	2.9	Arduinos
open hardware	✔	✔	✘	?	?	open hardware
	Arduino TRE	Beaglebone Black	Raspberry Pi 2	pcDuino v3	Intel Edison/BfA*
					* BfA = Board for Arduino